## Instructions for Use
AAFS Standards Resources and Training
Instructions for Use of this Checklist Basic information on use of the checklist is included in select Column Headers as a Comment. Beyond this, use the link above to the AAFS Standards Resources and Training web page to access written instructions, an on-demand training webinar and instructional videos.
NOTE: A Forensic Science Service Provider can use space on this tab to provide agency specific instructions to their staff that will complete this checklist.

## ANSI ASB 121-2021 1st Ed
ANSI/ASB 121-2021 First Edition
Standard for the Analytical Scope and Sensitivity of Forensic Toxicological Testing of Urine in Drug-Facilitated Crime Investigations
Discipline: | Toxicology
Checklist version: | V1.1
Standard Section | Section or Clause Number | Clause Type | Clause Wording | FSSP Objective Evidence Document(s) or Records(s) | Implementation | Implementation Status | Reason for Less than Full Implementation | Implementation Plan/Other Notes | Date Implemented or Implementation Timeline Date | Auditing | Auditor Objective Evidence | Auditor Notes | Audit Status | Audit - Opportunity for Improvement | Audit - Nonconformance | Resolution of Nonconformance
Requirements for Forensic Toxicological Testing of Urine Specimens in Investigations of Drug-Facilitated Crime | 4 | Section Title
Requirements for Forensic Toxicological Testing of Urine Specimens in Investigations of Drug-Facilitated Crime | 4.1 | Requirement | A urine specimen collected from an alleged victim of DFC within 120 hours of the incident shall be tested. Case-specific circumstances may warrant testing of specimens collected past 120 hours.
Requirements for Forensic Toxicological Testing of Urine Specimens in Investigations of Drug-Facilitated Crime | 4.2 | Requirement | Toxicological testing of urine specimens collected from alleged victims of DFCs shall include, at a minimum, the compounds listed in Table 1. Analytical sensitivity shall meet or exceed (be lower than) the concentrations listed in Table 1. The table reflects total concentrations, which may be achieved via hydrolysis or direct analysis of conjugated compounds.
Requirements for Forensic Toxicological Testing of Urine Specimens in Investigations of Drug-Facilitated Crime | 4.3 | Requirement | Laboratories shall meet the required analytical scope and sensitivity by testing internally, externally, or a combination of both.
Requirements for Forensic Toxicological Testing of Urine Specimens in Investigations of Drug-Facilitated Crime | 4.4 | Requirement | Laboratories shall have procedures to address the testing of additional specimens (e.g., blood, hair, vomitus), when applicable.
Requirements for Forensic Toxicological Testing of Urine Specimens in Investigations of Drug-Facilitated Crime | 4.5 | Recommendation | Laboratories should consider other potentially impairing substances based on factors such as regional drug trends and case histories.
Required Minimum Analytical Scope and Sensitivity for Testing of Urine in Drug- Facilitated Crime Investigations1 | Table 1 | Section Title | 1 All are total drug concentrations
Analyte | Table 1 | Section Title | Analyte: Concentration
High-Dose Sedatives | Table 1 | Section Title
High-Dose Sedatives | Table 1 | Requirement | Ethanol (alcohol)2: Concentration 0.01 g/dL 2 If more than 24 hours has passed between the alleged incident and urine collection, testing is not required.
High-Dose Sedatives | Table 1 | Requirement | Gamma hydroxybutyrate (GHB)3: Concentration 10 μg/mL 3 If more than 12 hours has passed between the alleged incident and urine collection, testing is not required.
Antidepressants | Table 1 | Section Title
Antidepressants | Table 1 | Requirement | Amitriptyline: Concentration 10 ng/mL
Antidepressants | Table 1 | Requirement | Chlorophenylpiperazine (Trazodone metabolite): Concentration 10 ng/mL
Antidepressants | Table 1 | Requirement | Desipramine: Concentration 10 ng/mL
Antidepressants | Table 1 | Requirement | Imipramine: Concentration 10 ng/mL
Antidepressants | Table 1 | Requirement | Nortriptyline: Concentration 10 ng/mL
Antihistamines | Table 1 | Section Title
Antihistamines | Table 1 | Requirement | Brompheniramine: Concentration 10 ng/mL
Antihistamines | Table 1 | Requirement | Chlorpheniramine: Concentration 10 ng/mL
Antihistamines | Table 1 | Requirement | Diphenhydramine: Concentration 10 ng/mL
Antihistamines | Table 1 | Requirement | Doxylamine: Concentration 10 ng/mL
Antihistamines | Table 1 | Requirement | Norchlorcyclizine: Concentration 10 ng/mL
Barbiturates | Table 1 | Section Title
Barbiturates | Table 1 | Requirement | Butalbital: Concentration 100 ng/mL
Barbiturates | Table 1 | Requirement | Phenobarbital: Concentration 100 ng/mL
Benzodiazepines | Table 1 | Section Title
Benzodiazepines | Table 1 | Requirement | α-hydroxyalprazolam: Concentration 5 ng/mL
Benzodiazepines | Table 1 | Requirement | 7-aminoclonazepam: Concentration 5 ng/mL
Benzodiazepines | Table 1 | Requirement | Lorazepam: Concentration 5 ng/mL
Benzodiazepines | Table 1 | Requirement | Nordiazepam: Concentration 10 ng/mL
Benzodiazepines | Table 1 | Requirement | Oxazepam: Concentration 10 ng/mL
Benzodiazepines | Table 1 | Requirement | Temazepam: Concentration 10 ng/mL
Cannabinoids | Table 1 | Section Title
Cannabinoids | Table 1 | Requirement | Carboxy-tetrahydrocannabinol (THC-COOH): Concentration 10 ng/mL
CNS Stimulants | Table 1 | Section Title
CNS Stimulants | Table 1 | Requirement | Amphetamine: Concentration 25 ng/mL
CNS Stimulants | Table 1 | Requirement | Methamphetamine: Concentration 25 ng/mL
CNS Stimulants | Table 1 | Requirement | Methylenedioxyamphetamine (MDA): Concentration 25 ng/mL
CNS Stimulants | Table 1 | Requirement | Methylenedioxymethamphetamine (MDMA): Concentration 25 ng/mL
CNS Stimulants | Table 1 | Requirement | Benzoylecgonine: Concentration 50 ng/mL
Miscellaneous | Table 1 | Section Title
Miscellaneous | Table 1 | Requirement | Cyclobenzaprine: Concentration 10 ng/mL
Miscellaneous | Table 1 | Requirement | Methorphan: Concentration 10 ng/mL
Miscellaneous | Table 1 | Requirement | Norketamine: Concentration 10 ng/mL
Miscellaneous | Table 1 | Requirement | Zolpidem carboxylic acid: Concentration 10 ng/mL
Miscellaneous | Table 1 | Requirement | Zopiclone: Concentration 10 ng/mL
Miscellaneous | Table 1 | Requirement | Carisoprodol: Concentration 100 ng/mL
Miscellaneous | Table 1 | Requirement | Meprobamate: Concentration 100 ng/mL
Opioids | Table 1 | Section Title
Opioids | Table 1 | Requirement | Fentanyl: Concentration 1 ng/mL
Opioids | Table 1 | Requirement | Norfentanyl: Concentration 1 ng/mL
Opioids | Table 1 | Requirement | Codeine: Concentration 10 ng/mL
Opioids | Table 1 | Requirement | Hydrocodone: Concentration 10 ng/mL
Opioids | Table 1 | Requirement | Hydromorphone: Concentration 10 ng/mL
Opioids | Table 1 | Requirement | Morphine: Concentration 10 ng/mL
Opioids | Table 1 | Requirement | Oxycodone: Concentration 10 ng/mL
Opioids | Table 1 | Requirement | Oxymorphone: Concentration 10 ng/mL
Opioids | Table 1 | Requirement | Tramadol: Concentration 10 ng/mL
Note on C6: [Threaded comment] Your version of Excel allows you to read this threaded comment; however, any edits to it will get removed if the file is opened in a newer version of Excel. Learn more: https://go.microsoft.com/fwlink/?linkid=870924 Comment: The cell is color-coded (fill) as listed below: o Section Title - Light Gray Fill o Requirement (e.g., “shall”) – No Fill o Recommendation (e.g., “should”) – Light Blue Fill o Informational Text (e.g., “can”) – Light Gray Fill If a clause, table or annex contains multiple categories of wording, the “highest rank” is chosen to determine the cell fill color. If the length of a clause exceeds the maximum row height, the clause type will include "cont'd".
Note on D6: [Threaded comment] Your version of Excel allows you to read this threaded comment; however, any edits to it will get removed if the file is opened in a newer version of Excel. Learn more: https://go.microsoft.com/fwlink/?linkid=870924 Comment: Wording is entered as written in the standard and the cell is color-coded (fill) as listed below: o Section Title - Light Gray Fill o Requirement (e.g., “shall”) - No Fill o Recommendation (e.g., “should”) - Light Blue Fill o Informational Text (e.g., “can”) - Light Gray Fill If a clause, table or annex contains multiple categories of wording, the “highest rank” is chosen to determine the cell fill color. If the length of a clause exceeds the maximum row height, the clause wording will continue in the next row.
Note on E6: [Threaded comment] Your version of Excel allows you to read this threaded comment; however, any edits to it will get removed if the file is opened in a newer version of Excel. Learn more: https://go.microsoft.com/fwlink/?linkid=870924 Comment: List applicable management system documents and records that show implementation of/conformance to the Standard.
Note on F6: [Threaded comment] Your version of Excel allows you to read this threaded comment; however, any edits to it will get removed if the file is opened in a newer version of Excel. Learn more: https://go.microsoft.com/fwlink/?linkid=870924 Comment: Columns G - J are set up as a Group that can collapse into a single column F. Column F will be automatically color coded to match the Implementation Status chosen in Column G to provide a quick visual overview of Implementation.
Note on G6: [Threaded comment] Your version of Excel allows you to read this threaded comment; however, any edits to it will get removed if the file is opened in a newer version of Excel. Learn more: https://go.microsoft.com/fwlink/?linkid=870924 Comment: Implementation Status - Single choice; Standardized drop-down list; Cell fill color for visual & data filtering
Note on H6: [Threaded comment] Your version of Excel allows you to read this threaded comment; however, any edits to it will get removed if the file is opened in a newer version of Excel. Learn more: https://go.microsoft.com/fwlink/?linkid=870924 Comment: Single choice; Standardized drop-down list that is dependent on the Implementation Status
Note on I6: [Threaded comment] Your version of Excel allows you to read this threaded comment; however, any edits to it will get removed if the file is opened in a newer version of Excel. Learn more: https://go.microsoft.com/fwlink/?linkid=870924 Comment: Open text field to document an implementation plan or other implementation notes (e.g., the reasons for no further implementation of only partial implementation or a conflicting law that will not allow implementation).
Note on J6: [Threaded comment] Your version of Excel allows you to read this threaded comment; however, any edits to it will get removed if the file is opened in a newer version of Excel. Learn more: https://go.microsoft.com/fwlink/?linkid=870924 Comment: Format = MM/DD/YY
Note on K6: [Threaded comment] Your version of Excel allows you to read this threaded comment; however, any edits to it will get removed if the file is opened in a newer version of Excel. Learn more: https://go.microsoft.com/fwlink/?linkid=870924 Comment: Columns L - Q are set up as a Group that can collapse into a single column K. Column K will be automatically color coded to match the Audit Status chosen in Column N to provide a quick visual overview of Auditing.
Note on L6: [Threaded comment] Your version of Excel allows you to read this threaded comment; however, any edits to it will get removed if the file is opened in a newer version of Excel. Learn more: https://go.microsoft.com/fwlink/?linkid=870924 Comment: Open Text field for the auditor to list the management system documents and records reviewed, examinations witnessed, interviews conducted during the audit that support the Audit Status chosen
Note on M6: [Threaded comment] Your version of Excel allows you to read this threaded comment; however, any edits to it will get removed if the file is opened in a newer version of Excel. Learn more: https://go.microsoft.com/fwlink/?linkid=870924 Comment: Open text field for the auditor to enter information related to their review of the documents and records listed in column K as well as information obtained during witnessing or interviews.
Note on N6: [Threaded comment] Your version of Excel allows you to read this threaded comment; however, any edits to it will get removed if the file is opened in a newer version of Excel. Learn more: https://go.microsoft.com/fwlink/?linkid=870924 Comment: Single choice; Standardized drop-down list; Color-coded for visual & data sorting. oStatus Choices: Not Applicable: The requirement is not applicable to the scope of work being audited Document Review: A review of management system documents for conformance to requirements Conforming: Conforms with the requirement Opportunity for Improvement: Opportunity exists to improve a conforming practice Nonconforming: Does not conform to the requirement Resolved Nonconformity: Steps taken have resulted in conforming to the requirement
Note on O6: [Threaded comment] Your version of Excel allows you to read this threaded comment; however, any edits to it will get removed if the file is opened in a newer version of Excel. Learn more: https://go.microsoft.com/fwlink/?linkid=870924 Comment: Open text field; Cell fill color is dependent on the Audit Status choice; Only used when Audit Status = Opportunity for Improvement; Enter the wording of the Opportunity
Note on P6: [Threaded comment] Your version of Excel allows you to read this threaded comment; however, any edits to it will get removed if the file is opened in a newer version of Excel. Learn more: https://go.microsoft.com/fwlink/?linkid=870924 Comment: Open text field; Cell fill color is dependent on Audit Status choice; Only used when Audit Status = Nonconforming; Enter the wording of the Nonconformance
Note on Q6: [Threaded comment] Your version of Excel allows you to read this threaded comment; however, any edits to it will get removed if the file is opened in a newer version of Excel. Learn more: https://go.microsoft.com/fwlink/?linkid=870924 Comment: Open text field; Cell fill color is dependent on Audit Status choice; Only used when original Audit Status = Nonconforming; Auditor enters information related to how the nonconformance was brought into conformance and changes the Audit Status to Resolved Nonconformity.

## Lists
Discipline | Clause Type | Implementation Status | Not Applicable | Will Not Implement | Not Yet Reviewed | Not Yet Implemented | Partial Implementation | Full Implementation | Audit Status
Anthropology | Section Title | Not Applicable | Not within scope of accreditation | Insufficient Resources | Evaluation of standard is pending | Insufficient Resources | Working to Full Implementation | Not Applicable | Not Applicable
Biology/DNA | Requirement | Will Not Implement | Method/Equipment not used | Conflicts with applicable law or regulation |  | Developing document | No Further Implementation Planned |  | Document Review
Bloodstain Pattern Analysis | Recommendation | Not Yet Reviewed |  | Disagrees with the provision |  | Requires method validation |  |  | Conforming
Crime Scene Investigation | Informational Text | Not Yet Implemented |  | Other |  | Other |  |  | Opportunity for Improvement
Digital Evidence | Requirement cont'd | Partial Implementation | [6 empty] | Nonconforming
Dogs & Sensors | Recommendation cont'd | Full Implementation | [6 empty] | Resolved Nonconformity
Facial Identification | Informational Text cont'd
Fire & Explosion Investigation
Fire Debris & Explosives
Firearms & Toolmarks
Footwear & Tire
Friction Ridge
Gunshot Residue Analysis
Interdisciplinary
Medicolegal Death Investigation
Odontology
Seized Drugs
Toxicology
Trace Evidence
Video/Imaging Technology & Analysis
Wildlife Forensics