## Instructions for Use
AAFS Standards Resources and Training
Instructions for Use of this Checklist Basic information on use of the checklist is included in select Column Headers as a Comment. Beyond this, use the link above to the AAFS Standards Resources and Training web page to access written instructions, an on-demand training webinar and instructional videos.
NOTE: A Forensic Science Service Provider can use space on this tab to provide agency specific instructions to their staff that will complete this checklist.

## ANSI ASTM E1388-17
ANSI/ASTM E1388-17
Standard Practice for Static Headspace Sampling of Vapors from Fire Debris Samples
Discipline: | Fire Debris & Explosives
Checklist version: | V1
Standard Section | Section or Clause Number | Clause Type | Clause Wording | FSSP Objective Evidence Document(s) or Records(s) | Implementation | Implementation Status | Reason for Less than Full Implementation | Implementation Plan/Other Notes | Date Implemented or Implementation Timeline Date | Auditing | Auditor Objective Evidence | Auditor Notes | Audit Status | Audit - Opportunity for Improvement | Audit - Nonconformance | Resolution of Nonconformance
Apparatus | 5 | Section Title
Apparatus | 5.1 | Requirement | Heating System An oven or equivalent, capable of reproducible temperature operation for the desired range that can accommodate the evidence container.
Apparatus | 5.1.1 | Recommendation | An oven is recommended to achieve a constant temperature throughout the system.
Apparatus | 5.2 | Requirement | Temperature Measuring Device A thermometer or thermocouple capable of measuring temperatures in the required range of operation.
Apparatus | 5.3 | Requirement | Disposable or reusable gas-tight syringes,capable of reproducibly sampling in the range from 0.5 to 2.0 mL.
Apparatus | 5.4 | Requirement | Disposable or reusable syringe needles.
Apparatus | 5.5 | Requirement | Gas-tight vials and caps.
Apparatus | 5.6 | Requirement | A tool or device capable of creating holes in evidence containers (for example, drill, hole punch, hammer and nail).
Apparatus | 5.7 | Requirement | Tape, rubber sleeve stoppers, or equivalent, capable of sealing holes in evidence containers.
Sample Preparation | 6 | Section Title
Sample Preparation | 6.1 | Requirement | Observe the appropriate procedures for handling and documentation of all submitted samples as described in Guide E1459 and Practice E1492.
Sample Preparation | 6.1.1 | Requirement | Examine the fire debris sample to determine that it is consistent with its description prior to reporting. The examination may be performed prior to or after the sampling procedure in Section 7.
Sample Preparation | 6.1.1.1 | Requirement | Resolve any discrepancies between the submitting agency’s description of the evidence and the analyst's observation prior to the completion of the report.
Sample Preparation | 6.2 | Requirement | Prepare the sample or evidence container for headspace sampling.
Sample Preparation | 6.2.1 | Requirement | Create a hole in the container lid such that a syringe needle can be introduced. Seal the hole with tape, a rubber sleeve stopper, or as otherwise required. Alternatively, crack the container lid to allow a syringe needle to be introduced and close following sampling. NOTE 2: Some cans designed for fire debris samples contain lids having rubber sleeve stoppers already in place.
Sample Preparation | 6.2.2 | Informational Text | Some samples, such as liquids, may be transferred and sealed into vials for analysis without any further preparation.
Sample Preparation | 6.2.3 | Requirement | Prepare control samples and blanks for sampling using the same procedures used for questioned samples as required per laboratory policies.
Sample Preparation | 6.3 | Requirement | If heating is required, place the container in the heating system until the container reaches the desired temperature and remove immediately prior to sampling. Record the temperature and duration of heating.
Sample Preparation | 6.3.1 | Informational Text | Sampling at room temperature is appropriate to recover the more volatile compounds. Sampling at elevated temperatures, typically between 60°C and 90°C, is necessary to recover compounds with lower volatility. NOTE 3: When other evidentiary considerations arise (such as DNA or latent print examinations), consult with other relevant analyst(s) prior to heating samples.
Sampling Procedure | 7 | Section Title
Headspace Sampling for Manual Injection | 7.1 | Section Title
Headspace Sampling for Manual Injection | 7.1.1 | Requirement | Assemble a syringe and needle (sampling syringe) as needed. The syringe should be heated to the sampling temperature prior to sampling.
Headspace Sampling for Manual Injection | 7.1.2 | Requirement | Withdraw between 0.5 to 2.0 mL of headspace from the evidence container into a sampling syringe.
Headspace Sampling for Manual Injection | 7.1.2.1 | Requirement | Sample from an area above the fire debris in the evidence container.
Headspace Sampling for Manual Injection | 7.1.3 | Requirement | Immediately analyze the specimen using an appropriate instrumental technique (for example, gas chromatography-mass spectrometry).
Headspace Sampling for Manual Injection | 7.1.4 | Requirement | After sampling, reseal the evidence container as needed or prepare as necessary for any additional analyses to include other fire debris extraction techniques.
Headspace Sampling for Manual Injection | 7.1.5 | Requirement | Perform sampling on control samples and blanks following the same procedures used for questioned samples as required in accordance with laboratory policies.
Headspace Sampling for Automated Injection System | 7.2 | Section Title
Headspace Sampling for Automated Injection System | 7.2.1 | Informational Text | Some sample injection systems utilize headspace vials for delivery of a sample headspace into the gas chromatograph.
Headspace Sampling for Automated Injection System | 7.2.2 | Requirement | Assemble and seal (for example, crimp or screw) cap onto headspace vial.
Headspace Sampling for Automated Injection System | 7.2.3 | Requirement | Assemble a syringe and needle (sampling syringe) as needed to be used for evacuating the sealed headspace vial and removing headspace samples from an evidence container.
Headspace Sampling for Automated Injection System | 7.2.3.1 | Informational Text | Syringe size (volume capacity) may vary but the sampling syringe should have approximately the same or greater volume capacity as the vials.
Headspace Sampling for Automated Injection System | 7.2.4 | Requirement | Evacuate a portion of the sealed vial using the sampling syringe. Repeat this procedure until the equivalent of at least twice the volume capacity of the vial has been evacuated. NOTE 4: A needle assembly attached directly to a vacuum source may be used to evacuate the vial as an alternative to using a sampling syringe.
Headspace Sampling for Automated Injection System | 7.2.5 | Requirement | Withdraw a sample of the headspace above the fire debris from the evidence container using a sampling syringe.
Headspace Sampling for Automated Injection System | 7.2.6 | Requirement | Immediately transfer the contents of the sampling syringe into the evacuated vial. Repeat this process until the injected volume of headspace from the evidence container approximates the volume previously evacuated from the vial. NOTE 5: If the vial was properly sealed and evacuated, the vacuum created should pull the contents of the sampling syringe of the initial headspace sample into the vial. Any subsequent sampling and transfer could require some effort to push the contents of the sampling syringe into the vial.
Headspace Sampling for Automated Injection System | 7.2.7 | Requirement | Immediately analyze specimens, using an appropriate instrumental technique (for example, gas chromatography-mass spectrometry).
Headspace Sampling for Automated Injection System | 7.2.8 | Requirement | After sampling, reseal the container as needed or prepare as necessary for any additional analyses to include other fire debris extraction techniques.
Headspace Sampling for Automated Injection System | 7.2.9 | Requirement | Perform sampling on control samples and blanks following the same procedures used for questioned samples as required in accordance with laboratory policies.
Note on C6: [Threaded comment] Your version of Excel allows you to read this threaded comment; however, any edits to it will get removed if the file is opened in a newer version of Excel. Learn more: https://go.microsoft.com/fwlink/?linkid=870924 Comment: The cell is color-coded (fill) as listed below: o Section Title - Light Gray Fill o Requirement (e.g., “shall”) – No Fill o Recommendation (e.g., “should”) – Light Blue Fill o Informational Text (e.g., “can”) – Light Gray Fill If a clause, table or annex contains multiple categories of wording, the “highest rank” is chosen to determine the cell fill color. If the length of a clause exceeds the maximum row height, the clause type will include "cont'd".
Note on D6: [Threaded comment] Your version of Excel allows you to read this threaded comment; however, any edits to it will get removed if the file is opened in a newer version of Excel. Learn more: https://go.microsoft.com/fwlink/?linkid=870924 Comment: Wording is entered as written in the standard and the cell is color-coded (fill) as listed below: o Section Title - Light Gray Fill o Requirement (e.g., “shall”) - No Fill o Recommendation (e.g., “should”) - Light Blue Fill o Informational Text (e.g., “can”) - Light Gray Fill If a clause, table or annex contains multiple categories of wording, the “highest rank” is chosen to determine the cell fill color. If the length of a clause exceeds the maximum row height, the clause wording will continue in the next row.
Note on E6: [Threaded comment] Your version of Excel allows you to read this threaded comment; however, any edits to it will get removed if the file is opened in a newer version of Excel. Learn more: https://go.microsoft.com/fwlink/?linkid=870924 Comment: List applicable management system documents and records that show implementation of/conformance to the Standard.
Note on F6: [Threaded comment] Your version of Excel allows you to read this threaded comment; however, any edits to it will get removed if the file is opened in a newer version of Excel. Learn more: https://go.microsoft.com/fwlink/?linkid=870924 Comment: Columns G - J are set up as a Group that can collapse into a single column F. Column F will be automatically color coded to match the Implementation Status chosen in Column G to provide a quick visual overview of Implementation.
Note on G6: [Threaded comment] Your version of Excel allows you to read this threaded comment; however, any edits to it will get removed if the file is opened in a newer version of Excel. Learn more: https://go.microsoft.com/fwlink/?linkid=870924 Comment: Implementation Status - Single choice; Standardized drop-down list; Cell fill color for visual & data filtering
Note on H6: [Threaded comment] Your version of Excel allows you to read this threaded comment; however, any edits to it will get removed if the file is opened in a newer version of Excel. Learn more: https://go.microsoft.com/fwlink/?linkid=870924 Comment: Single choice; Standardized drop-down list that is dependent on the Implementation Status
Note on I6: [Threaded comment] Your version of Excel allows you to read this threaded comment; however, any edits to it will get removed if the file is opened in a newer version of Excel. Learn more: https://go.microsoft.com/fwlink/?linkid=870924 Comment: Open text field to document an implementation plan or other implementation notes (e.g., the reasons for no further implementation of only partial implementation or a conflicting law that will not allow implementation).
Note on J6: [Threaded comment] Your version of Excel allows you to read this threaded comment; however, any edits to it will get removed if the file is opened in a newer version of Excel. Learn more: https://go.microsoft.com/fwlink/?linkid=870924 Comment: Format = MM/DD/YY
Note on K6: [Threaded comment] Your version of Excel allows you to read this threaded comment; however, any edits to it will get removed if the file is opened in a newer version of Excel. Learn more: https://go.microsoft.com/fwlink/?linkid=870924 Comment: Columns L - Q are set up as a Group that can collapse into a single column K. Column K will be automatically color coded to match the Audit Status chosen in Column N to provide a quick visual overview of Auditing.
Note on L6: [Threaded comment] Your version of Excel allows you to read this threaded comment; however, any edits to it will get removed if the file is opened in a newer version of Excel. Learn more: https://go.microsoft.com/fwlink/?linkid=870924 Comment: Open Text field for the auditor to list the management system documents and records reviewed, examinations witnessed, interviews conducted during the audit that support the Audit Status chosen
Note on M6: [Threaded comment] Your version of Excel allows you to read this threaded comment; however, any edits to it will get removed if the file is opened in a newer version of Excel. Learn more: https://go.microsoft.com/fwlink/?linkid=870924 Comment: Open text field for the auditor to enter information related to their review of the documents and records listed in column K as well as information obtained during witnessing or interviews.
Note on N6: [Threaded comment] Your version of Excel allows you to read this threaded comment; however, any edits to it will get removed if the file is opened in a newer version of Excel. Learn more: https://go.microsoft.com/fwlink/?linkid=870924 Comment: Single choice; Standardized drop-down list; Color-coded for visual & data sorting. oStatus Choices: Not Applicable: The requirement is not applicable to the scope of work being audited Document Review: A review of management system documents for conformance to requirements Conforming: Conforms with the requirement Opportunity for Improvement: Opportunity exists to improve a conforming practice Nonconforming: Does not conform to the requirement Resolved Nonconformity: Steps taken have resulted in conforming to the requirement
Note on O6: [Threaded comment] Your version of Excel allows you to read this threaded comment; however, any edits to it will get removed if the file is opened in a newer version of Excel. Learn more: https://go.microsoft.com/fwlink/?linkid=870924 Comment: Open text field; Cell fill color is dependent on the Audit Status choice; Only used when Audit Status = Opportunity for Improvement; Enter the wording of the Opportunity
Note on P6: [Threaded comment] Your version of Excel allows you to read this threaded comment; however, any edits to it will get removed if the file is opened in a newer version of Excel. Learn more: https://go.microsoft.com/fwlink/?linkid=870924 Comment: Open text field; Cell fill color is dependent on Audit Status choice; Only used when Audit Status = Nonconforming; Enter the wording of the Nonconformance
Note on Q6: [Threaded comment] Your version of Excel allows you to read this threaded comment; however, any edits to it will get removed if the file is opened in a newer version of Excel. Learn more: https://go.microsoft.com/fwlink/?linkid=870924 Comment: Open text field; Cell fill color is dependent on Audit Status choice; Only used when original Audit Status = Nonconforming; Auditor enters information related to how the nonconformance was brought into conformance and changes the Audit Status to Resolved Nonconformity.

## Lists
Discipline | Clause Type | Implementation Status | Not Applicable | Will Not Implement | Not Yet Reviewed | Not Yet Implemented | Partial Implementation | Full Implementation | Audit Status
Anthropology | Section Title | Not Applicable | Not within scope of accreditation | Insufficient Resources | Evaluation of standard is pending | Insufficient Resources | Working to Full Implementation | Not Applicable | Not Applicable
Biology/DNA | Requirement | Will Not Implement | Method/Equipment not used | Conflicts with applicable law or regulation |  | Developing document | No Further Implementation Planned |  | Document Review
Bloodstain Pattern Analysis | Recommendation | Not Yet Reviewed |  | Disagrees with the provision |  | Requires method validation |  |  | Conforming
Crime Scene Investigation | Informational Text | Not Yet Implemented |  | Other |  | Other |  |  | Opportunity for Improvement
Digital Evidence | Requirement cont'd | Partial Implementation | [6 empty] | Nonconforming
Dogs & Sensors | Recommendation cont'd | Full Implementation | [6 empty] | Resolved Nonconformity
Facial Identification | Informational Text cont'd
Fire & Explosion Investigation
Fire Debris & Explosives
Firearms & Toolmarks
Footwear & Tire
Friction Ridge
Gunshot Residue Analysis
Interdisciplinary
Medicolegal Death Investigation
Odontology
Seized Drugs
Toxicology
Trace Evidence
Video/Imaging Technology & Analysis
Wildlife Forensics