## Instructions for Use
AAFS Standards Resources and Training
Instructions for Use of this Checklist Basic information on use of the checklist is included in select Column Headers as a Comment. Beyond this, use the link above to the AAFS Standards Resources and Training web page to access written instructions, an on-demand training webinar and instructional videos.
NOTE: A Forensic Science Service Provider can use space on this tab to provide agency specific instructions to their staff that will complete this checklist.

## ANSI ASB 052-2022, 1st Ed
ANSI/ASB 052-2022, First Edition
Best Practice Recommendation for the Detection and Collection of Footwear and Tire Impression Evidence
Discipline: | Footwear & Tire
Checklist version: | V1
Standard Section | Section or Clause Number | Clause Type | Clause Wording | FSSP Objective Evidence Document(s) or Records(s) | Implementation | Implementation Status | Reason for Less than Full Implementation | Implementation Plan/Other Notes | Date Implemented or Implementation Timeline Date | Auditing | Auditor Objective Evidence | Auditor Notes | Audit Status | Audit - Opportunity for Improvement | Audit - Nonconformance | Resolution of Nonconformance
Recommendations | 4 | Section Title
Equipment | 4.1 | Informational Text | The following equipment may be used. a) Electrostatic Lifting Device (ESLD). b) Large sheets or rolls of electrostatic lifting material to conduct blind searches. c) Light sources of sufficient type and intensity to allow for detection of impressions. NOTE Light sources may include natural light, incandescent light, fiber optic, fluorescent light sources, flashlights, or alternate light sources of varying wavelengths. d) Materials for physical and chemical enhancement.
Detection of Footwear and Tire Impressions at the Crime Scene | 4.2 | Section Title
Detection of Footwear and Tire Impressions at the Crime Scene | 4.2.1 | Informational Text | The outlined recommendations are grounded in the generally accepted body of knowledge and experience for the detection of footwear and tire impression evidence. By following these procedures, both patent and latent impressions may be detected. Footwear and tire tread impressions are detected in the field for the purposes in 4.2.1.1 through 4.2.1.3.
Detection of Footwear and Tire Impressions at the Crime Scene | 4.2.1.1 | Informational Text | For future examination and comparison to a known source(s) or a manufacturer and model of footwear or tire.
Detection of Footwear and Tire Impressions at the Crime Scene | 4.2.1.2 | Informational Text | For comparison with questioned impressions collected from other crime scenes and to ascertain potential investigative information such as the minimum number of subjects that may have been at a crime scene or how the subject(s) may have moved through the crime scene.
Detection of Footwear and Tire Impressions at the Crime Scene | 4.2.1.3 | Informational Text | To determine position and orientation of tire impressions, direction of travel, tire track width, wheel base, turning radius, and other information that would aid in the reconstruction of events and subsequent identification of possible vehicle(s).
Detection of Footwear and Tire Impressions at the Crime Scene | 4.2.2 | Recommendation | Areas or items suspected of containing footwear or tire impression evidence should be secured or protected from contamination or disturbance. Alternate routes of travel within the scene should be established. Items of evidence should be preserved and packaged to protect the potential impression evidence. If an area in the crime scene or item of evidence has been contaminated, this does not preclude personnel from trying to detect, preserve, and subsequently collect impressions. Partial impressions can, and often do, have evidentiary value. Personnel should secure the crime scene, document contamination, protect the item from further contamination, and proceed with the detection and collection of impressions.
Detection of Footwear and Tire Impressions at the Crime Scene | 4.2.3 | Recommendation | One or more of the following procedures should be used in a sequential process with the least destructive methods used first. The determination of which methods to be utilized will be dictated by the substrate and the suspected matrix. These methods can be utilized in the field and in the laboratory. The techniques listed below are in order from least destructive to most destructive.
Detection of Footwear and Tire Impressions at the Crime Scene | 4.2.4 | Recommendation | Items of evidence that potentially have footwear impressions present on them should be photographed in situ, then collected and submitted to the laboratory for processing. If an item cannot be removed it should be processed at the scene and footwear or tire impressions should be photographed and/or lifted.
Detection of Footwear and Tire Impressions at the Crime Scene | 4.2.5 | Recommendation | Paper, glass, and other items that may contain latent impressions that cannot be detected in the field should be collected for later processing in the laboratory.
Visual Search | 4.3 | Section Title
Visual Search | 4.3.1 | Requirement | Look for visible impressions utilizing ambient and/or other light sources.
Visual Search | 4.3.2 | Requirement | To search for two and three-dimensional impressions, utilize oblique lighting. Note that during a visual search using oblique illumination, impressions may only be visible when illuminated from a particular angle(s), necessitating the need for a thorough search.
Visual Search | 4.3.3 | Requirement | Photograph any impressions detected before attempting enhancement methods.
Visual Search | 4.3.4 | Informational Text | Documentation of footwear and tire impressions within the scene is very important. This can be done with a combination of photography, written notes, sketches, and scanning.
Electrostatic Detection and Lifting | 4.4 | Section Title
Electrostatic Detection and Lifting | 4.4.1 | Requirement | Where impressions are detected, utilize large sheets or rolls of electrostatic dust lifting film to lift the impressions. Personnel should annotate the back of the film before lifting the impression to indicate impression orientation in relation to the scene.
Electrostatic Detection and Lifting | 4.4.2 | Requirement | If the visual search yields no results, utilize an electrostatic lifting device to search and detect latent dust impressions. This method is noninvasive and even if unsuccessful, it does not preclude subsequent use of additional methods of detection.
Electrostatic Detection and Lifting | 4.4.3 | Requirement | Safeguard and collect items of evidence from the floor, such as papers, to be processed by the laboratory for latent footwear impressions. Electrostatic dust lifting devices may be used by the laboratory to locate latent dust impressions.
Physical and Chemical Development of Impressions | 4.5 | Section Title
Physical and Chemical Development of Impressions | 4.5.1 | Informational Text | The type of substrate and matrix will dictate the selection of the processing method, with the final goal of increased contrast/visualization.
Physical and Chemical Development of Impressions | 4.5.2 | Informational Text | Figure 1 is a guideline for the most commonly encountered substrates and matrices. This is not an exhaustive list of all combinations of substrates and matrices.
Physical and Chemical Development of Impressions | 4.5.3 | Recommendation | It is recommended that a non-evidential area of the substrate be tested with each reagent to evaluate potential processing limitations such as poor de-staining, degradation of the substrate, or substrate reaction with the reagent. This is particularly important if a sequence of more than one processing technique will be applied.
Photography and Collection | 4.6 | Section Title
Photography and Collection | 4.6.1 | Requirement | Photograph all impressions upon detection and photograph again after processing. Examination quality photography techniques should be used.
Photography and Collection | 4.6.2 | Recommendation | If appropriate, impressions should be collected with lifting techniques and properly packaged for transport and/or storage.
Limitations | 4.7 | Informational Text | Footwear and tire evidence may have inherent limitations that can interfere with the procedures in this document. Limitations can be due to environmental factors, lighting, substrate features, and quality of the original impression(s).
Note on C6: [Threaded comment] Your version of Excel allows you to read this threaded comment; however, any edits to it will get removed if the file is opened in a newer version of Excel. Learn more: https://go.microsoft.com/fwlink/?linkid=870924 Comment: The cell is color-coded (fill) as listed below: o Section Title - Light Gray Fill o Requirement (e.g., “shall”) – No Fill o Recommendation (e.g., “should”) – Light Blue Fill o Informational Text (e.g., “can”) – Light Gray Fill If a clause, table or annex contains multiple categories of wording, the “highest rank” is chosen to determine the cell fill color. If the length of a clause exceeds the maximum row height, the clause type will include "cont'd".
Note on D6: [Threaded comment] Your version of Excel allows you to read this threaded comment; however, any edits to it will get removed if the file is opened in a newer version of Excel. Learn more: https://go.microsoft.com/fwlink/?linkid=870924 Comment: Wording is entered as written in the standard and the cell is color-coded (fill) as listed below: o Section Title - Light Gray Fill o Requirement (e.g., “shall”) - No Fill o Recommendation (e.g., “should”) - Light Blue Fill o Informational Text (e.g., “can”) - Light Gray Fill If a clause, table or annex contains multiple categories of wording, the “highest rank” is chosen to determine the cell fill color. If the length of a clause exceeds the maximum row height, the clause wording will continue in the next row.
Note on E6: [Threaded comment] Your version of Excel allows you to read this threaded comment; however, any edits to it will get removed if the file is opened in a newer version of Excel. Learn more: https://go.microsoft.com/fwlink/?linkid=870924 Comment: List applicable management system documents and records that show implementation of/conformance to the Standard.
Note on F6: [Threaded comment] Your version of Excel allows you to read this threaded comment; however, any edits to it will get removed if the file is opened in a newer version of Excel. Learn more: https://go.microsoft.com/fwlink/?linkid=870924 Comment: Columns G - J are set up as a Group that can collapse into a single column F. Column F will be automatically color coded to match the Implementation Status chosen in Column G to provide a quick visual overview of Implementation.
Note on G6: [Threaded comment] Your version of Excel allows you to read this threaded comment; however, any edits to it will get removed if the file is opened in a newer version of Excel. Learn more: https://go.microsoft.com/fwlink/?linkid=870924 Comment: Implementation Status - Single choice; Standardized drop-down list; Cell fill color for visual & data filtering
Note on H6: [Threaded comment] Your version of Excel allows you to read this threaded comment; however, any edits to it will get removed if the file is opened in a newer version of Excel. Learn more: https://go.microsoft.com/fwlink/?linkid=870924 Comment: Single choice; Standardized drop-down list that is dependent on the Implementation Status
Note on I6: [Threaded comment] Your version of Excel allows you to read this threaded comment; however, any edits to it will get removed if the file is opened in a newer version of Excel. Learn more: https://go.microsoft.com/fwlink/?linkid=870924 Comment: Open text field to document an implementation plan or other implementation notes (e.g., the reasons for no further implementation of only partial implementation or a conflicting law that will not allow implementation).
Note on J6: [Threaded comment] Your version of Excel allows you to read this threaded comment; however, any edits to it will get removed if the file is opened in a newer version of Excel. Learn more: https://go.microsoft.com/fwlink/?linkid=870924 Comment: Format = MM/DD/YY
Note on K6: [Threaded comment] Your version of Excel allows you to read this threaded comment; however, any edits to it will get removed if the file is opened in a newer version of Excel. Learn more: https://go.microsoft.com/fwlink/?linkid=870924 Comment: Columns L - Q are set up as a Group that can collapse into a single column K. Column K will be automatically color coded to match the Audit Status chosen in Column N to provide a quick visual overview of Auditing.
Note on L6: [Threaded comment] Your version of Excel allows you to read this threaded comment; however, any edits to it will get removed if the file is opened in a newer version of Excel. Learn more: https://go.microsoft.com/fwlink/?linkid=870924 Comment: Open Text field for the auditor to list the management system documents and records reviewed, examinations witnessed, interviews conducted during the audit that support the Audit Status chosen
Note on M6: [Threaded comment] Your version of Excel allows you to read this threaded comment; however, any edits to it will get removed if the file is opened in a newer version of Excel. Learn more: https://go.microsoft.com/fwlink/?linkid=870924 Comment: Open text field for the auditor to enter information related to their review of the documents and records listed in column K as well as information obtained during witnessing or interviews.
Note on N6: [Threaded comment] Your version of Excel allows you to read this threaded comment; however, any edits to it will get removed if the file is opened in a newer version of Excel. Learn more: https://go.microsoft.com/fwlink/?linkid=870924 Comment: Single choice; Standardized drop-down list; Color-coded for visual & data sorting. oStatus Choices: Not Applicable: The requirement is not applicable to the scope of work being audited Document Review: A review of management system documents for conformance to requirements Conforming: Conforms with the requirement Opportunity for Improvement: Opportunity exists to improve a conforming practice Nonconforming: Does not conform to the requirement Resolved Nonconformity: Steps taken have resulted in conforming to the requirement
Note on O6: [Threaded comment] Your version of Excel allows you to read this threaded comment; however, any edits to it will get removed if the file is opened in a newer version of Excel. Learn more: https://go.microsoft.com/fwlink/?linkid=870924 Comment: Open text field; Cell fill color is dependent on the Audit Status choice; Only used when Audit Status = Opportunity for Improvement; Enter the wording of the Opportunity
Note on P6: [Threaded comment] Your version of Excel allows you to read this threaded comment; however, any edits to it will get removed if the file is opened in a newer version of Excel. Learn more: https://go.microsoft.com/fwlink/?linkid=870924 Comment: Open text field; Cell fill color is dependent on Audit Status choice; Only used when Audit Status = Nonconforming; Enter the wording of the Nonconformance
Note on Q6: [Threaded comment] Your version of Excel allows you to read this threaded comment; however, any edits to it will get removed if the file is opened in a newer version of Excel. Learn more: https://go.microsoft.com/fwlink/?linkid=870924 Comment: Open text field; Cell fill color is dependent on Audit Status choice; Only used when original Audit Status = Nonconforming; Auditor enters information related to how the nonconformance was brought into conformance and changes the Audit Status to Resolved Nonconformity.

## Lists
Discipline | Clause Type | Implementation Status | Not Applicable | Will Not Implement | Not Yet Reviewed | Not Yet Implemented | Partial Implementation | Full Implementation | Audit Status
Anthropology | Section Title | Not Applicable | Not within scope of accreditation | Insufficient Resources | Evaluation of standard is pending | Insufficient Resources | Working to Full Implementation | Not Applicable | Not Applicable
Biology/DNA | Requirement | Will Not Implement | Method/Equipment not used | Conflicts with applicable law or regulation |  | Developing document | No Further Implementation Planned |  | Document Review
Bloodstain Pattern Analysis | Recommendation | Not Yet Reviewed |  | Disagrees with the provision |  | Requires method validation |  |  | Conforming
Crime Scene Investigation | Informational Text | Not Yet Implemented |  | Other |  | Other |  |  | Opportunity for Improvement
Digital Evidence | Requirement cont'd | Partial Implementation | [6 empty] | Nonconforming
Dogs & Sensors | Recommendation cont'd | Full Implementation | [6 empty] | Resolved Nonconformity
Facial Identification | Informational Text cont'd
Fire & Explosion Investigation
Fire Debris & Explosives
Firearms & Toolmarks
Footwear & Tire
Friction Ridge
Gunshot Residue Analysis
Interdisciplinary
Medicolegal Death Investigation
Odontology
Seized Drugs
Toxicology
Trace Evidence
Video/Imaging Technology & Analysis
Wildlife Forensics