## Instructions for Use
AAFS Standards Resources and Training
Instructions for Use of this Checklist Basic information on use of the checklist is included in select Column Headers as a Comment. Beyond this, use the link above to the AAFS Standards Resources and Training web page to access written instructions, an on-demand training webinar and instructional videos.
NOTE: A Forensic Science Service Provider can use space on this tab to provide agency specific instructions to their staff that will complete this checklist.

## ANSI ASB 126-2020 1st Ed
ANSI ASB 126-2020 First Edition w/Errata 1, 2022
Best Practice Recommendation for Casting Footwear and Tire Impression Evidence at the Crime Scene
Discipline: | Footwear & Tire
Checklist version: | V1
Standard Section | Section or Clause Number | Clause Type | Clause Wording | FSSP Objective Evidence Document(s) or Records(s) | Implementation | Implementation Status | Reason for Less than Full Implementation | Implementation Plan/Other Notes | Date Implemented or Implementation Timeline Date | Auditing | Auditor Objective Evidence | Auditor Notes | Audit Status | Audit - Opportunity for Improvement | Audit - Nonconformance | Resolution of Nonconformance
Recommendations | 4 | Section Title
Materials | 4.1 | Informational Text | The following is a list of materials used in casting three dimensional footwear and tire impressions. Not all materials listed below will be used in every method: a) casting materials; b) mixing containers; c) resealable plastic type bag; d) appropriate size bucket (e.g., 5 gallon (18.9 liter) or larger volume); e) water; f) measuring cup; g) stirring apparatus; h) stove or hot plate (sulfur casting); i) potassium sulfate; j) aerosol wax; k) release agents and fixatives; l) weigh scale; m) sifter; n) spray bottle, and o) casting frame.
Procedure | 4.2 | Section Title
Procedure | 4.2.1 | Recommendation | Debris that is part of the impression or that was present when the impression was made should not be removed. After photographing the original conditions, debris that has clearly fallen into the impression after it was made may be carefully removed.
Procedure | 4.2.2 | Requirement | Document and photograph impressions prior to casting.
Procedure | 4.2.3 | Recommendation | When casting, care should be exercised as to minimize any potential damage to the impression. For fragile impressions observed in fine substrates (e.g., flour, soil, etc.) an aerosol fixative may be applied by misting over the impression and allowing the fixative to fall into the impression.
Procedure | 4.2.4 | Informational Text | A releasing agent (e.g., talcum powder, spray oil) can be used to prevent the substrate (e.g., soil, sand and shale) from adhering to the surface of the cast.
Procedure | 4.2.5 | Requirement | Make up the casting material according to the manufacturer’s guidelines.
Procedure | 4.2.6 | Informational Text | The resulting mixture viscosity is dependent upon the circumstances (location, substrate, etc.) of the impression; most impressions will require a viscosity similar to pancake batter. The viscosity of the mixture may need to be adjusted based upon the nature of the impression (e.g., fragile impressions may require a thinner mix, impressions on an angle may require a thicker mix).
Procedure | 4.2.7 | Requirement | Carefully pour casting material outside the perimeter of the impression and direct the flow into the impression. Ensure the impression is completely filled and/or covered evenly. In the event that the casting material does not flow completely into the impression, the top surface of the casting material can be carefully agitated to help it flow. Casts should be of sufficient thickness to avoid breakage. If necessary, additional casting material may be poured over the top of the original cast to complete the cast and/or add thickness.
Procedure | 4.2.8 | Requirement | For fragile and shallow impressions, pour casting material from outside the perimeter so that it rapidly flows over the impression. A thinner mixture of casting material is necessary for this technique. Avoid pouring directly onto the impression until a sufficient layer of material has accumulated over the impression.
Procedure | 4.2.9 | Informational Text | Larger quantities of dental stone can be mixed in a bucket to cast large segments of tire or multiple impressions.
Procedure | 4.2.10 | Recommendation | Tire casts should be long enough to capture the entire circumference of the tire, usually 6 ft (1.8 m) to 8 ft (2.44 m). If it is not practical to make one 6 ft (1.8 m) long cast, two 3 ft (0.91 m) long segments should be made to allow for an optimum comparison examination. Smaller casts (e.g., 12 in. (30 cm), 18 in. (46 cm), and 24 in. (61 cm) long segments) can also be made if the proper training, experience, and/or equipment is not available to make a larger cast.
Casting Submerged Impressions in Standing Water | 4.2.10.1 | Requirement | Attempt to dam the impression and remove as much water as possible without damaging the impression. Sift or sprinkle an even layer of dry casting powder over the impression until the bottom is covered. Then mix and pour wet casting material into the impression. If the impression simply has water in it and is not fully submerged, casting material can be mixed and poured from the outside of the impression, allowing the casting material to flow into the impression, which will displace the water.
Casting Impressions in Snow | 4.2.10.2 | Recommendation | Prior to casting or enhancing an impression in snow, the impression should be documented photographically. A highlighting spray such as paint or aerosol wax may be used to increase the contrast and the impression should be re-photographed. The highlighting medium should be applied by spraying obliquely 8 in. (20.32 cm) to 12 in. (31 cm) away from the impression.
Casting with Dental Stone | 4.2.10.2.1 | Requirement | Five to six layers of aerosol wax should be applied to create a barrier between the impression and the dental stone casting material. If there is moisture such as in wet snow conditions, sift three layers of dental stone powder over the waxed shell coating of the impression. The first layer should be sifted slowly and evenly to absorb the moisture from the snow. Only sift enough to absorb the moisture. To help ensure the dental stone mixture is as cool as possible when it is applied to the impression, techniques such as cooling the dental stone and the water may be utilized. In colder temperatures it may be necessary to add potassium sulfate (K2SO4) to the mixture to act as a catalyst. Pour the casting material from outside the perimeter and direct the flow into the impression. The surface of the casting material can be agitated to help it flow. Wait until the cast has hardened before removing. When the impression in snow is excessively wet, is melting quickly or has standing ground water, two to three fine layers of dry dental stone should be sifted onto the impression prior to casting.
Casting with Snow Print Plaster | 4.2.10.2.2 | Requirement | Sift a base layer (approximately 10% or 3 oz (85 gm) of the product) of Snow Print Plaster powder over the impression. Mix the remaining powder quickly with water and apply to the impression. Fill the impression with the mixture and wait until it begins to harden. To ensure an even cure the cast should be covered with suitable material, and then covered with snow to insulate the cast until it hardens.
Casting with Sulfur Cement | 4.2.10.2.3 | Requirement | Caution should be used as this technique requires that the user be familiar with safety issues regarding the melting/heating of sulfur. Melt the sulfur, remove from heat and stir constantly as it cools. Crystals form and the liquid thickens as it cools. In general, the time to pour is when crystals have formed, but the sulfur is a liquid suspension. Pour from the perimeter, allowing the melted sulfur to flow into the impression. Due to the extremely brittle nature of sulfur casts, dental stone may be poured over the back of the cooled sulfur cast to reinforce it prior to lifting. The cast may be removed when it is cool.
Marking and Collecting the Cast Impressions | 4.3 | Section Title
Marking and Collecting the Cast Impressions | 4.3.1 | Recommendation | Casts should be marked prior to lifting from the substrate (e.g., with permanent marker, grease pencil). Markings should include: identifier numbers which link the casts to diagrams and/or photographs, date and initials, and any other pertinent information such as case number.
Marking and Collecting the Cast Impressions | 4.3.2 | Requirement | Photograph the cast in place prior to lifting to show the location within the crime scene and proximity to other pertinent evidence.
Marking and Collecting the Cast Impressions | 4.3.3 | Requirement | Allow the casting material to sufficiently set to prevent damage prior to lifting.
Marking and Collecting the Cast Impressions | 4.3.4 | Requirement | Carefully lift the cast from the substrate. It may be necessary to excavate around the perimeter of the cast to avoid breakage.
Marking and Collecting the Cast Impressions | 4.3.5 | Recommendation | Casts should not be cleaned at the scene.
Marking and Collecting the Cast Impressions | 4.3.6 | Requirement | Casts must be thoroughly dry before storage or packaging.
Marking and Collecting the Cast Impressions | 4.3.7 | Recommendation | Casts and any adhered substrate should be adequately packaged to avoid breakage during storage or shipping.
Cleaning Dental Stone Casts | 4.4 | Section Title
Cleaning Dental Stone Casts | 4.4.1 | Recommendation | Casts should be cleaned in the laboratory by the examiner no sooner than 48 hours after collection.
Cleaning Dental Stone Casts | 4.4.2 | Requirement | If necessary, prior to cleaning, preserve any soil or other evidence attached to the cast.
Cleaning Dental Stone Casts | 4.4.3 | Informational Text | Soil and sand can be cleaned from casts using water and a soft brush.
Stone Casting Material Specifications | 4.5 | Section Title
Stone Casting Material Specifications | 4.5.1 | Recommendation | Stone material should have a water to powder ratio of 35 or less. Product specifications should indicate a compressive strength of at least 8,000 psi (55 mega pascal).
Stone Casting Material Specifications | 4.5.2 | Informational Text | Alternate casting materials may be suitable if they meet the following criteria: a) able to record fine detail and have negligible shrinkage or expansion; b) will flow evenly into the impression without being absorbed by or seeping through the substrate; c) have a reasonable set time (e.g. 1 hour or less depending on manufacturer’s recommendations and environmental conditions); d) will release from the impression substrate, and e) can be cleaned without damage and resulting loss of detail.
Documentation | 4.6 | Requirement | Procedures utilized and evidence collected should be documented.
Note on C6: [Threaded comment] Your version of Excel allows you to read this threaded comment; however, any edits to it will get removed if the file is opened in a newer version of Excel. Learn more: https://go.microsoft.com/fwlink/?linkid=870924 Comment: The cell is color-coded (fill) as listed below: o Section Title - Light Gray Fill o Requirement (e.g., “shall”) – No Fill o Recommendation (e.g., “should”) – Light Blue Fill o Informational Text (e.g., “can”) – Light Gray Fill If a clause, table or annex contains multiple categories of wording, the “highest rank” is chosen to determine the cell fill color. If the length of a clause exceeds the maximum row height, the clause type will include "cont'd".
Note on D6: [Threaded comment] Your version of Excel allows you to read this threaded comment; however, any edits to it will get removed if the file is opened in a newer version of Excel. Learn more: https://go.microsoft.com/fwlink/?linkid=870924 Comment: Wording is entered as written in the standard and the cell is color-coded (fill) as listed below: o Section Title - Light Gray Fill o Requirement (e.g., “shall”) - No Fill o Recommendation (e.g., “should”) - Light Blue Fill o Informational Text (e.g., “can”) - Light Gray Fill If a clause, table or annex contains multiple categories of wording, the “highest rank” is chosen to determine the cell fill color. If the length of a clause exceeds the maximum row height, the clause wording will continue in the next row.
Note on E6: [Threaded comment] Your version of Excel allows you to read this threaded comment; however, any edits to it will get removed if the file is opened in a newer version of Excel. Learn more: https://go.microsoft.com/fwlink/?linkid=870924 Comment: List applicable management system documents and records that show implementation of/conformance to the Standard.
Note on F6: [Threaded comment] Your version of Excel allows you to read this threaded comment; however, any edits to it will get removed if the file is opened in a newer version of Excel. Learn more: https://go.microsoft.com/fwlink/?linkid=870924 Comment: Columns G - J are set up as a Group that can collapse into a single column F. Column F will be automatically color coded to match the Implementation Status chosen in Column G to provide a quick visual overview of Implementation.
Note on G6: [Threaded comment] Your version of Excel allows you to read this threaded comment; however, any edits to it will get removed if the file is opened in a newer version of Excel. Learn more: https://go.microsoft.com/fwlink/?linkid=870924 Comment: Implementation Status - Single choice; Standardized drop-down list; Cell fill color for visual & data filtering
Note on H6: [Threaded comment] Your version of Excel allows you to read this threaded comment; however, any edits to it will get removed if the file is opened in a newer version of Excel. Learn more: https://go.microsoft.com/fwlink/?linkid=870924 Comment: Single choice; Standardized drop-down list that is dependent on the Implementation Status
Note on I6: [Threaded comment] Your version of Excel allows you to read this threaded comment; however, any edits to it will get removed if the file is opened in a newer version of Excel. Learn more: https://go.microsoft.com/fwlink/?linkid=870924 Comment: Open text field to document an implementation plan or other implementation notes (e.g., the reasons for no further implementation of only partial implementation or a conflicting law that will not allow implementation).
Note on J6: [Threaded comment] Your version of Excel allows you to read this threaded comment; however, any edits to it will get removed if the file is opened in a newer version of Excel. Learn more: https://go.microsoft.com/fwlink/?linkid=870924 Comment: Format = MM/DD/YY
Note on K6: [Threaded comment] Your version of Excel allows you to read this threaded comment; however, any edits to it will get removed if the file is opened in a newer version of Excel. Learn more: https://go.microsoft.com/fwlink/?linkid=870924 Comment: Columns L - Q are set up as a Group that can collapse into a single column K. Column K will be automatically color coded to match the Audit Status chosen in Column N to provide a quick visual overview of Auditing.
Note on L6: [Threaded comment] Your version of Excel allows you to read this threaded comment; however, any edits to it will get removed if the file is opened in a newer version of Excel. Learn more: https://go.microsoft.com/fwlink/?linkid=870924 Comment: Open Text field for the auditor to list the management system documents and records reviewed, examinations witnessed, interviews conducted during the audit that support the Audit Status chosen
Note on M6: [Threaded comment] Your version of Excel allows you to read this threaded comment; however, any edits to it will get removed if the file is opened in a newer version of Excel. Learn more: https://go.microsoft.com/fwlink/?linkid=870924 Comment: Open text field for the auditor to enter information related to their review of the documents and records listed in column K as well as information obtained during witnessing or interviews.
Note on N6: [Threaded comment] Your version of Excel allows you to read this threaded comment; however, any edits to it will get removed if the file is opened in a newer version of Excel. Learn more: https://go.microsoft.com/fwlink/?linkid=870924 Comment: Single choice; Standardized drop-down list; Color-coded for visual & data sorting. oStatus Choices: Not Applicable: The requirement is not applicable to the scope of work being audited Document Review: A review of management system documents for conformance to requirements Conforming: Conforms with the requirement Opportunity for Improvement: Opportunity exists to improve a conforming practice Nonconforming: Does not conform to the requirement Resolved Nonconformity: Steps taken have resulted in conforming to the requirement
Note on O6: [Threaded comment] Your version of Excel allows you to read this threaded comment; however, any edits to it will get removed if the file is opened in a newer version of Excel. Learn more: https://go.microsoft.com/fwlink/?linkid=870924 Comment: Open text field; Cell fill color is dependent on the Audit Status choice; Only used when Audit Status = Opportunity for Improvement; Enter the wording of the Opportunity
Note on P6: [Threaded comment] Your version of Excel allows you to read this threaded comment; however, any edits to it will get removed if the file is opened in a newer version of Excel. Learn more: https://go.microsoft.com/fwlink/?linkid=870924 Comment: Open text field; Cell fill color is dependent on Audit Status choice; Only used when Audit Status = Nonconforming; Enter the wording of the Nonconformance
Note on Q6: [Threaded comment] Your version of Excel allows you to read this threaded comment; however, any edits to it will get removed if the file is opened in a newer version of Excel. Learn more: https://go.microsoft.com/fwlink/?linkid=870924 Comment: Open text field; Cell fill color is dependent on Audit Status choice; Only used when original Audit Status = Nonconforming; Auditor enters information related to how the nonconformance was brought into conformance and changes the Audit Status to Resolved Nonconformity.

## Lists
Discipline | Clause Type | Implementation Status | Not Applicable | Will Not Implement | Not Yet Reviewed | Not Yet Implemented | Partial Implementation | Full Implementation | Audit Status
Anthropology | Section Title | Not Applicable | Not within scope of accreditation | Insufficient Resources | Evaluation of standard is pending | Insufficient Resources | Working to Full Implementation | Not Applicable | Not Applicable
Biology/DNA | Requirement | Will Not Implement | Method/Equipment not used | Conflicts with applicable law or regulation |  | Developing document | No Further Implementation Planned |  | Document Review
Bloodstain Pattern Analysis | Recommendation | Not Yet Reviewed |  | Disagrees with the provision |  | Requires method validation |  |  | Conforming
Crime Scene Investigation | Informational Text | Not Yet Implemented |  | Other |  | Other |  |  | Opportunity for Improvement
Digital Evidence | Requirement cont'd | Partial Implementation | [6 empty] | Nonconforming
Dogs & Sensors | Recommendation cont'd | Full Implementation | [6 empty] | Resolved Nonconformity
Facial Identification | Informational Text cont'd
Fire & Explosion Investigation
Fire Debris & Explosives
Firearms & Toolmarks
Footwear & Tire
Friction Ridge
Gunshot Residue Analysis
Interdisciplinary
Medicolegal Death Investigation
Odontology
Seized Drugs
Toxicology
Trace Evidence
Video/Imaging Technology & Analysis
Wildlife Forensics