## Instructions for Use
AAFS Standards Resources and Training
Instructions for Use of this Checklist Basic information on use of the checklist is included in select Column Headers as a Comment. Beyond this, use the link above to the AAFS Standards Resources and Training web page to access written instructions, an on-demand training webinar and instructional videos.
NOTE: A Forensic Science Service Provider can use space on this tab to provide agency specific instructions to their staff that will complete this checklist.

## ANSI ASTM E2882-19
ANSI/ASTM E2882-19
Standard Guide for Analysis of Clandestine Drug Laboratory Evidence
Discipline: | Seized Drugs
Checklist version: | V1.2
Standard Section | Section or Clause Number | Clause Type | Clause Wording | FSSP Objective Evidence Document(s) or Records(s) | Implementation | Implementation Status | Reason for Less than Full Implementation | Implementation Plan/Other Notes | Date Implemented or Implementation Timeline Date | Auditing | Auditor Objective Evidence | Auditor Notes | Audit Status | Audit - Opportunity for Improvement | Audit - Nonconformance | Resolution of Nonconformance
Safety | 5 | Section Title
Safety | 5.1 | Informational Text | Many items seized at clandestine drug laboratories could be inherently hazardous. These could include items of unknown composition and chemicals that have not been fully characterized and whose specific hazards are not known. Therefore, exercise caution as routine safety protocols could be insufficient.
Safety | 5.2 | Requirement | The following are required in addition to the routine laboratory safety program in place for the analysis of seized drugs (see Practice E2327):
Safety | 5.2.1 | Requirement | Safety procedures and the use of safety and protective equipment for all staff responsible for handling items;
Safety | 5.2.2 | Requirement | Protective breathing equipment;
Safety | 5.2.3 | Requirement | Listings of the relevant hazards (for example, SDS) associated with components commonly found at clandestine drug laboratory sites and knowing what they mean; and
Safety | 5.2.4 | Requirement | Accident prevention, emergency response procedures, and incident reporting protocols.
Safety | 5.3 | Informational Text | The handling, analysis, and storage of items seized from clandestine drug laboratories require additional procedures, facilities and equipment (see Practice E2327). Examples are:
Safety | 5.3.1 | Informational Text | Specialized ventilation equipment (for example, fume hoods) to prevent exposure to harmful fumes and vapors;
Safety | 5.3.2 | Informational Text | Provision of personal protective equipment such as safety glasses, chemical resistant gloves, laboratory coats, respirators, face masks, and air monitors;
Safety | 5.3.3 | Informational Text | Maintenance of a clean, uncluttered workspace;
Safety | 5.3.4 | Informational Text | Specialized emergency equipment stations;
Safety | 5.3.5 | Informational Text | Chemical disposal, destruction facilities, and procedures; and
Safety | 5.3.6 | Informational Text | Specialized evidence receipt, storage and disposal requirements designed to mitigate expected dangers (for example, limited sample size, proper packaging of reactive materials, use of absorbents, properly ventilated storage).
Safety | 5.4 | Requirement | Analysts shall be aware of the hazards associated with clandestine drug laboratories samples. Examples are:
Safety | 5.4.1 | Informational Text | Extracting from strong acids and bases (for example, hydriodic acid, sodium hydroxide);
Safety | 5.4.2 | Informational Text | Handling fuming acids and bases (for example, hydrochloric acid, ammonia);
Safety | 5.4.3 | Informational Text | Poisonous gases (for example, phosphine, chlorine, hydrogen sulfide) and their potential release from evidence during analysis;
Safety | 5.4.4 | Informational Text | Poisonous, carcinogenic, and mutagenic materials (for example, mercuric chloride, chloroform, potassium cyanide);
Safety | 5.4.5 | Informational Text | Reactive and air sensitive materials (for example, white phosphorus, lithium);
Safety | 5.4.6 | Informational Text | Potential testing incompatibilities (for example, phosphorus with Raman, color test reagents with cyanide salts, exothermic reactions);
Safety | 5.4.7 | Informational Text | Radioactive materials (for example, thorium); and
Safety | 5.4.8 | Informational Text | Volatile and flammable solvents (for example, acetone, diethyl ether, methylated solvents).
Sample Section For Analysis | 6 | Section Title
Sample Section For Analysis | 6.1 | Requirement | The primary purpose of analysis is to prove or disprove allegations of clandestine drug syntheses. Accordingly, analysts must select items which relate to the manufacturing process.
Sample Section For Analysis | 6.2 | Informational Text | While not all-encompassing, sample selection can be based on the observations, case scenario, and preliminary ﬁeld test results of the on-scene personnel.
Sample Section For Analysis | 6.3 | Recommendation | Items should be selected for analysis (either at the scene or from items submitted to the laboratory), based on jurisdictional requirements, and which are likely to contain:
Sample Section For Analysis | 6.3.1 | Informational Text | Finished product,
Sample Section For Analysis | 6.3.2 | Informational Text | Intermediates,
Sample Section For Analysis | 6.3.3 | Informational Text | Precursors,
Sample Section For Analysis | 6.3.4 | Informational Text | Key reagents, and
Sample Section For Analysis | 6.3.5 | Informational Text | Reaction mixtures.
Sample Section For Analysis | 6.4 | Informational Text | The following types of items can be analyzed as they could assist in determining the chemical reaction(s) undertaken and the scope of the clandestine drug laboratory:
Sample Section For Analysis | 6.4.1 | Informational Text | Materials that appear to be waste;
Sample Section For Analysis | 6.4.2 | Informational Text | Unlabeled materials that appear to be contaminated solvents, acids, or bases; and
Sample Section For Analysis | 6.4.3 | Informational Text | Samples from contaminated equipment.
Sample Section For Analysis | 6.5 | Informational Text | Analysis is not required on all items, particularly if collected from sealed and labeled containers that are readily obtained from local retail stores and are sold from reputable manufacturers/distributors. These include:
Sample Section For Analysis | 6.5.1 | Informational Text | Solvents (for example, toluene, mineral spirits),
Sample Section For Analysis | 6.5.2 | Informational Text | Acids (for example, hydrochloric acid, sulfuric acid),
Sample Section For Analysis | 6.5.3 | Informational Text | Bases (for example, sodium hydroxide, ammonia water),
Sample Section For Analysis | 6.5.4 | Informational Text | Salts and precipitating agents, and
Sample Section For Analysis | 6.5.5 | Informational Text | Concentration material, filters.
Analysis | 7 | Section Title
Analysis | 7.1 | Requirement | Substances whose presence are reported or contribute to formulating reported conclusions shall be identified with an adequate analytical scheme.
Analysis | 7.2 | Requirement | Where possible, the identification of organic compounds shall follow the guidelines for the analysis of seized drugs (see Practice E2329).
Analysis | 7.3 | Requirement | The discriminating power of analytical techniques for the identification of inorganic materials depends on the particular analyte. In each case the analytical scheme shall:
Analysis | 7.3.1 | Requirement | Have sufficient discriminating power to identify the drug or other chemical with high specificity and high sensitivity, and
Analysis | 7.3.2 | Requirement | Utilize two or more techniques, preferably from different analytical groups described below.
Analysis | 7.4 | Requirement | The following list of analytical groups and techniques are in no particular order and are not exhaustive. Select analytical techniques which provide sufficient discriminating power for each analyte.
Analytical Group 1: Elemental Analysis Techniques | 7.4.1 | Informational Text | These techniques could provide positive results for elements present in a sample but typically require additional tests to distinguish forms (for example, oxidation state).
Analytical Group 1: Elemental Analysis Techniques | 7.4.1.1 | Informational Text | Atomic absorption spectroscopy,
Analytical Group 1: Elemental Analysis Techniques | 7.4.1.2 | Informational Text | Atomic emission spectroscopy and flame tests (an attached spectrometer significantly increases the discriminating power relative to flame tests
Analytical Group 1: Elemental Analysis Techniques | 7.4.1.3 | Informational Text | Energy dispersive X-ray detectors for scanning electron microscopes,
Analytical Group 1: Elemental Analysis Techniques | 7.4.1.4 | Informational Text | Mass spectrometry (utilizing inductively coupled plasma sources or for elements with unique isotopic abundance patterns), and
Analytical Group 1: Elemental Analysis Techniques | 7.4.1.5 | Informational Text | X-ray fluorescence.
Analytical Group 2: Structural Elucidation Techniques | 7.4.2 | Informational Text | These techniques could have high discriminating power for polyatomic analytes.
Analytical Group 2: Structural Elucidation Techniques | 7.4.2.1 | Informational Text | Infrared spectroscopy,
Analytical Group 2: Structural Elucidation Techniques | 7.4.2.2 | Informational Text | Mass spectrometry,
Analytical Group 2: Structural Elucidation Techniques | 7.4.2.3 | Informational Text | Nuclear magnetic resonance,
Analytical Group 2: Structural Elucidation Techniques | 7.4.2.4 | Informational Text | Raman spectroscopy,
Analytical Group 2: Structural Elucidation Techniques | 7.4.2.5 | Informational Text | UV-vis and fluorescence spectroscopy, and
Analytical Group 2: Structural Elucidation Techniques | 7.4.2.6 | Informational Text | X-ray diffractometry.
Analytical Group 3: Separation Techniques | 7.4.3 | Informational Text | These techniques can be valuable for mixtures and for distinguishing different forms of an element (for example, phosphate and phosphite).
Analytical Group 3: Separation Techniques | 7.4.3.1 | Informational Text | Gas chromatography,
Analytical Group 3: Separation Techniques | 7.4.3.2 | Informational Text | Capillary electrophoresis,
Analytical Group 3: Separation Techniques | 7.4.3.3 | Informational Text | Ion Chromatography
Analytical Group 3: Separation Techniques | 7.4.3.4 | Informational Text | Liquid chromatography, and
Analytical Group 3: Separation Techniques | 7.4.3.5 | Informational Text | Thin layer chromatography.
Analytical Group 4: Chemical Properties | 7.4.4 | Informational Text | These techniques involve observations of chemical changes. Utilizing several of these techniques, in series or combination, can often increase discriminating power.
Analytical Group 4: Chemical Properties | 7.4.4.1 | Informational Text | Flammability;
Analytical Group 4: Chemical Properties | 7.4.4.2 | Informational Text | Microcrystalline tests;
Analytical Group 4: Chemical Properties | 7.4.4.3 | Informational Text | pH (of liquids or vapors);
Analytical Group 4: Chemical Properties | 7.4.4.4 | Informational Text | Radioactive decay;
Analytical Group 4: Chemical Properties | 7.4.4.5 | Informational Text | Reactivity with water, air, or other materials;
Analytical Group 4: Chemical Properties | 7.4.4.6 | Informational Text | Solubility and miscibility tests; and
Analytical Group 4: Chemical Properties | 7.4.4.7 | Informational Text | Spot and precipitation tests.
Analytical Group 5: Physical Properties | 7.4.5 | Informational Text | These techniques involve observations of physical properties. The discriminating power of these techniques depends on the measuring device.
Analytical Group 5: Physical Properties | 7.4.5.1 | Informational Text | Color;
Analytical Group 5: Physical Properties | 7.4.5.2 | Informational Text | Crystal forms observed with polarized light microscopy;
Analytical Group 5: Physical Properties | 7.4.5.3 | Informational Text | Density (relative density and density of mixtures have reduced discriminating power);
Analytical Group 5: Physical Properties | 7.4.5.4 | Informational Text | Phase transitions including melting points, boiling points, sublimation temperature, and vapor pressure;
Analytical Group 5: Physical Properties | 7.4.5.5 | Informational Text | Physical state or states;
Analytical Group 5: Physical Properties | 7.4.5.6 | Informational Text | Refractive index; and
Analytical Group 5: Physical Properties | 7.4.5.7 | Informational Text | Viscosity and surface tension.
Analysis | 7.5 | Informational Text | If limited or qualified conclusions are sufficient (for example, basic aqueous layer, non-polar organic solvent, a material containing the element phosphorus), tests of limited discriminating power can be utilized within an analytical scheme.
Analysis | 7.6 | Informational Text | If analytical reference materials are unavailable for the analysis of intermediates and byproducts, samples taken from a test reaction in conjunction with suitable reference literature can be used for comparison purposes.
Analysis | 7.7 | Informational Text | The amount of pure substance in these samples is dependent on sampling measurements and, if a liquid, on volume calculations. Accordingly, these measurements and calculations, or both, can be based on estimates. Under these conditions, a rigorous calculation of measurement uncertainty is often not possible or necessary and the uncertainty can best be conveyed by using a qualifier statement on the report (for example, approximately, not to exceed, no less than).
Yield and Capacity Calculations | 8 | Section Title
Yield and Capacity Calculations | 8.1 | Requirement | Yield and capacity calculations can be achieved from a number of approaches and shall be based on relevant case information, suitable literature, laboratory and jurisdictional requirements.
Yield and Capacity Calculations | 8.2 | Requirement | Reported yields and capacities shall be based upon information documented in the laboratory case file.
Yield and Capacity Calculations | 8.3 | Informational Text | Calculated yields can be expressed as theoretical or expected.
Yield and Capacity Calculations | 8.3.1 | Recommendation | It is recommended that reported yields be accompanied with an explanation clarifying the limitations or considerations.
Yield and Capacity Calculations | 8.3.1.1 | Informational Text | Theoretical yields are calculated based on the amount of known chemical, the stoichiometry of the reaction used in the clandestine drug laboratory and the product. Theoretical yields are not achievable in practice and their reporting can be misinterpreted.
Yield and Capacity Calculations | 8.3.1.2 | Informational Text | Expected yields are calculated based upon published data, experience, or practical experimentation. Expected yields can be highly variable based upon the factors listed below.
Yield and Capacity Calculations | 8.4 | Informational Text | In calculating expected yields and capacities in clandestine drug laboratories, many different sources of information can be used. Each case is different and will have a different set of evidence from which to draw information, including, but not limited to:
Yield and Capacity Calculations | 8.4.1 | Informational Text | Amounts of finished products, precursors, or essential chemicals present;
Yield and Capacity Calculations | 8.4.2 | Informational Text | Amount of waste present;
Yield and Capacity Calculations | 8.4.3 | Informational Text | Size of reaction vessels and equipment;
Yield and Capacity Calculations | 8.4.4 | Informational Text | Volume and quantity of containers;
Yield and Capacity Calculations | 8.4.5 | Informational Text | Type/quantity of equipment and chemicals used;
Yield and Capacity Calculations | 8.4.6 | Informational Text | State of equipment and premises (for example, cleanliness of site and equipment);
Yield and Capacity Calculations | 8.4.7 | Informational Text | The apparent skill and laboratory practice of the operator; and
Yield and Capacity Calculations | 8.4.8 | Informational Text | The procedures (that is, recipe) followed by the operator.
Yield and Capacity Calculations | 8.5 | Informational Text | In addition to observations about the clandestine drug laboratory site itself, other pieces of evidence can lead to an understanding of yields and capacities, including, but not limited to:
Yield and Capacity Calculations | 8.5.1 | Informational Text | Length of time the laboratory has been in operation;
Yield and Capacity Calculations | 8.5.2 | Informational Text | Intercepted conversations;
Yield and Capacity Calculations | 8.5.3 | Informational Text | Statements made by the clandestine drug laboratory operator during an interview/interrogation;
Yield and Capacity Calculations | 8.5.4 | Informational Text | Documents describing purchases of equipment, precursors, or reagents;
Yield and Capacity Calculations | 8.5.5 | Informational Text | Photographs of the clandestine drug laboratory site and other related areas; and
Yield and Capacity Calculations | 8.5.6 | Informational Text | Records kept by the clandestine drug laboratory operator (for example, seized recipes or records of previously manufactured quantities).
Yield and Capacity Calculations | 8.6 | Requirement | When calculating capacity, ensure that the values were not obtained from the same source (for example, empty blister packs and tablet waste).
Reports and Conclusions | 9 | Section Title
Reports and Conclusions | 9.1 | Requirement | Communications and reports, either written or verbal, shall be based upon all of the available and relevant information and with clearly stated assumptions and conditions. At a minimum, laboratory examination reports should contain statements regarding the identity of all analyzed items. Any additional statements should have sufficient supporting evidence.
Reports and Conclusions | 9.2 | Informational Text | There are many facets to a clandestine drug laboratory investigation, such as:
Reports and Conclusions | 9.2.1 | Informational Text | The illicit drug being made,
Reports and Conclusions | 9.2.2 | Informational Text | The synthetic route being utilized,
Reports and Conclusions | 9.2.3 | Informational Text | The type of equipment found at the site,
Reports and Conclusions | 9.2.4 | Informational Text | The past/potential production at the site,
Reports and Conclusions | 9.2.5 | Informational Text | The final form of the illicit drug,
Reports and Conclusions | 9.2.6 | Informational Text | The batch size at the site, and
Reports and Conclusions | 9.2.7 | Informational Text | Whether a tableting/encapsulating operation was present.
Reports and Conclusions | 9.3 | Informational Text | Factors to consider in determining what to report include, but are not limited to:
Reports and Conclusions | 9.3.1 | Informational Text | Jurisdictional requirements,
Reports and Conclusions | 9.3.2 | Informational Text | Governing body (agency) requirements,
Reports and Conclusions | 9.3.3 | Informational Text | Customer requests,
Reports and Conclusions | 9.3.4 | Informational Text | Potential exculpatory information, and
Reports and Conclusions | 9.3.5 | Informational Text | Samples/analytes which represent the multiple stages in a reaction process.
Reports and Conclusions | 9.4 | Recommendation | Laboratories should have documented policies establishing protocols for reviewing verbal information, such as information outlined in 8.5. Conclusions based on this type of information should be technically reviewed whenever possible prior to dissemination. It is acknowledged that responding to queries in court or investigative needs are possible exceptions.
Reports and Conclusions | 9.5 | Requirement | When technical reviews are conducted, the individual reviewing the conclusions must be knowledgeable in the processing, analysis, and reporting of clandestine drug laboratory seizures.
Training | 10 | Section Title
Training | 10.1 | Informational Text | Analysis and interpretation of a clandestine drug laboratory case requires specialized skills. The main objective of clandestine drug laboratory training programs should be to provide new analysts with a sound education in the fundamental areas of clandestine drug laboratory evidence analysis. These guidelines assume the student is qualified as a seized drug analyst.
Training | 10.2 | Requirement | Analysts shall receive training which will enable them to safely perform the analysis of clandestine drug laboratory samples.
Training | 10.3 | Requirement | Analysts shall receive training which will enable them to assist in investigation of clandestine drug syntheses. Aspects of this training can include:
Training | 10.3.1 | Informational Text | Chemical separation techniques (for example, acid/base extractions, ion pair extractions, precipitation);
Training | 10.3.2 | Informational Text | Production estimates;
Training | 10.3.3 | Informational Text | Study of pertinent drug syntheses by various routes;
Training | 10.3.4 | Informational Text | Training on intermediates and route specific by-products;
Training | 10.3.5 | Informational Text | Knowledge of common and alternative sources of chemicals;
Training | 10.3.6 | Informational Text | Training in inorganic chemistry, analysis techniques, and interpretation;
Training | 10.3.7 | Informational Text | Common terminology used in organic chemistry and synthesis; and
Training | 10.3.8 | Informational Text | Application of critical thinking and problem solving skills to the evaluation of all case information (for example, officer and scene reports, recipes, chemical data).
Training | 10.4 | Recommendation | Moot court for clandestine drug laboratory analysis cases should be part of the analyst’s training.
Note on C6: [Threaded comment] Your version of Excel allows you to read this threaded comment; however, any edits to it will get removed if the file is opened in a newer version of Excel. Learn more: https://go.microsoft.com/fwlink/?linkid=870924 Comment: The cell is color-coded (fill) as listed below: o Section Title - Light Gray Fill o Requirement (e.g., “shall”) – No Fill o Recommendation (e.g., “should”) – Light Blue Fill o Informational Text (e.g., “can”) – Light Gray Fill If a clause, table or annex contains multiple categories of wording, the “highest rank” is chosen to determine the cell fill color. If the length of a clause exceeds the maximum row height, the clause type will include "cont'd".
Note on D6: [Threaded comment] Your version of Excel allows you to read this threaded comment; however, any edits to it will get removed if the file is opened in a newer version of Excel. Learn more: https://go.microsoft.com/fwlink/?linkid=870924 Comment: Wording is entered as written in the standard and the cell is color-coded (fill) as listed below: o Section Title - Light Gray Fill o Requirement (e.g., “shall”) - No Fill o Recommendation (e.g., “should”) - Light Blue Fill o Informational Text (e.g., “can”) - Light Gray Fill If a clause, table or annex contains multiple categories of wording, the “highest rank” is chosen to determine the cell fill color. If the length of a clause exceeds the maximum row height, the clause wording will continue in the next row.
Note on E6: [Threaded comment] Your version of Excel allows you to read this threaded comment; however, any edits to it will get removed if the file is opened in a newer version of Excel. Learn more: https://go.microsoft.com/fwlink/?linkid=870924 Comment: List applicable management system documents and records that show implementation of/conformance to the Standard.
Note on F6: [Threaded comment] Your version of Excel allows you to read this threaded comment; however, any edits to it will get removed if the file is opened in a newer version of Excel. Learn more: https://go.microsoft.com/fwlink/?linkid=870924 Comment: Columns G - J are set up as a Group that can collapse into a single column F. Column F will be automatically color coded to match the Implementation Status chosen in Column G to provide a quick visual overview of Implementation.
Note on G6: [Threaded comment] Your version of Excel allows you to read this threaded comment; however, any edits to it will get removed if the file is opened in a newer version of Excel. Learn more: https://go.microsoft.com/fwlink/?linkid=870924 Comment: Implementation Status - Single choice; Standardized drop-down list; Cell fill color for visual & data filtering
Note on H6: [Threaded comment] Your version of Excel allows you to read this threaded comment; however, any edits to it will get removed if the file is opened in a newer version of Excel. Learn more: https://go.microsoft.com/fwlink/?linkid=870924 Comment: Single choice; Standardized drop-down list that is dependent on the Implementation Status
Note on I6: [Threaded comment] Your version of Excel allows you to read this threaded comment; however, any edits to it will get removed if the file is opened in a newer version of Excel. Learn more: https://go.microsoft.com/fwlink/?linkid=870924 Comment: Open text field to document an implementation plan or other implementation notes (e.g., the reasons for no further implementation of only partial implementation or a conflicting law that will not allow implementation).
Note on J6: [Threaded comment] Your version of Excel allows you to read this threaded comment; however, any edits to it will get removed if the file is opened in a newer version of Excel. Learn more: https://go.microsoft.com/fwlink/?linkid=870924 Comment: Format = MM/DD/YY
Note on K6: [Threaded comment] Your version of Excel allows you to read this threaded comment; however, any edits to it will get removed if the file is opened in a newer version of Excel. Learn more: https://go.microsoft.com/fwlink/?linkid=870924 Comment: Columns L - Q are set up as a Group that can collapse into a single column K. Column K will be automatically color coded to match the Audit Status chosen in Column N to provide a quick visual overview of Auditing.
Note on L6: [Threaded comment] Your version of Excel allows you to read this threaded comment; however, any edits to it will get removed if the file is opened in a newer version of Excel. Learn more: https://go.microsoft.com/fwlink/?linkid=870924 Comment: Open Text field for the auditor to list the management system documents and records reviewed, examinations witnessed, interviews conducted during the audit that support the Audit Status chosen
Note on M6: [Threaded comment] Your version of Excel allows you to read this threaded comment; however, any edits to it will get removed if the file is opened in a newer version of Excel. Learn more: https://go.microsoft.com/fwlink/?linkid=870924 Comment: Open text field for the auditor to enter information related to their review of the documents and records listed in column K as well as information obtained during witnessing or interviews.
Note on N6: [Threaded comment] Your version of Excel allows you to read this threaded comment; however, any edits to it will get removed if the file is opened in a newer version of Excel. Learn more: https://go.microsoft.com/fwlink/?linkid=870924 Comment: Single choice; Standardized drop-down list; Color-coded for visual & data sorting. oStatus Choices: Not Applicable: The requirement is not applicable to the scope of work being audited Document Review: A review of management system documents for conformance to requirements Conforming: Conforms with the requirement Opportunity for Improvement: Opportunity exists to improve a conforming practice Nonconforming: Does not conform to the requirement Resolved Nonconformity: Steps taken have resulted in conforming to the requirement
Note on O6: [Threaded comment] Your version of Excel allows you to read this threaded comment; however, any edits to it will get removed if the file is opened in a newer version of Excel. Learn more: https://go.microsoft.com/fwlink/?linkid=870924 Comment: Open text field; Cell fill color is dependent on the Audit Status choice; Only used when Audit Status = Opportunity for Improvement; Enter the wording of the Opportunity
Note on P6: [Threaded comment] Your version of Excel allows you to read this threaded comment; however, any edits to it will get removed if the file is opened in a newer version of Excel. Learn more: https://go.microsoft.com/fwlink/?linkid=870924 Comment: Open text field; Cell fill color is dependent on Audit Status choice; Only used when Audit Status = Nonconforming; Enter the wording of the Nonconformance
Note on Q6: [Threaded comment] Your version of Excel allows you to read this threaded comment; however, any edits to it will get removed if the file is opened in a newer version of Excel. Learn more: https://go.microsoft.com/fwlink/?linkid=870924 Comment: Open text field; Cell fill color is dependent on Audit Status choice; Only used when original Audit Status = Nonconforming; Auditor enters information related to how the nonconformance was brought into conformance and changes the Audit Status to Resolved Nonconformity.

## Lists
Discipline | Clause Type | Implementation Status | Not Applicable | Will Not Implement | Not Yet Reviewed | Not Yet Implemented | Partial Implementation | Full Implementation | Audit Status
Anthropology | Section Title | Not Applicable | Not within scope of accreditation | Insufficient Resources | Evaluation of standard is pending | Insufficient Resources | Working to Full Implementation | Not Applicable | Not Applicable
Biology/DNA | Requirement | Will Not Implement | Method/Equipment not used | Conflicts with applicable law or regulation |  | Developing document | No Further Implementation Planned |  | Document Review
Bloodstain Pattern Analysis | Recommendation | Not Yet Reviewed |  | Disagrees with the provision |  | Requires method validation |  |  | Conforming
Crime Scene Investigation | Informational Text | Not Yet Implemented |  | Other |  | Other |  |  | Opportunity for Improvement
Digital Evidence | Requirement cont'd | Partial Implementation | [6 empty] | Nonconforming
Dogs & Sensors | Recommendation cont'd | Full Implementation | [6 empty] | Resolved Nonconformity
Facial Identification | Informational Text cont'd
Fire & Explosion Investigation
Fire Debris & Explosives
Firearms & Toolmarks
Footwear & Tire
Friction Ridge
Gunshot Residue Analysis
Interdisciplinary
Medicolegal Death Investigation
Odontology
Seized Drugs
Toxicology
Trace Evidence
Video/Imaging Technology & Analysis
Wildlife Forensics